## Kofeisheh
Technical Section For 132/33KV Kofeisheh Substation
No. | Description | QTY | Unit | Brand | Unit Price | Total Price
1 | POWDER FIRE EXTINGUISHER (9 kg) -Agent weight:9KG -Name company :alborz nejat -Name brand:pishro -Type:Wheeled, dry chemical, External Design code:ISIRI -Fire class:BC/ABC -Test pressure:30 Bar -Test pressure worker:15 Bar -Color:red/Electorostatic Manufacture : Pishroo-Iran | 10 | Set | Local | - | -
2 | Wheeled DP Extinguisher (50 kg) -Agent weight:50KG -Name company :alborz nejat -Name brand:pishro -Type:Wheeled, dry chemical, External Design code:ISIRI -Fire class:BC/ABC -Test pressure:30 Bar -Test pressure worker:15 Bar -Empty weight:30 Kg -Full weight:80 Kg -Height:1040 mm -Diameter:300 mm -Color:red/Electorostatic Manufacture : Pishroo-Iran | 2 | Set | Local | - | -
3 | Portable CO2 Extinguisher 6 KG -Material : Steel -Extinguishant: Carbon Dioxide co2 Propellant Type: Stored -Pressure Capacity:6 Kg Paint colour: Signal red -Fire class:B+ Electrical -Operating Temperature:-20 to + 60 c Test pressure: 225 . 250 Bar Minimum -Discharge time:15 sec Discharge Range:4 m -Safe operating Distance:3 m / Operating Valve: Brass Hot Stamping -Discharge Nozzle: Hose & Horn -Height :71 cm / Diameter:140 mm -Full Weight:16 Kg / Empty Weight :11 Kg -Approval: ISIRI -With Cabinet Carbon Steel Manufacture : Pishroo-Iran | 20 | Set | Local | - | -
4 | Wheeled Co2 Extinguisher (30 kg) -Agent weight:30KG -Name company : alborz nejat Name brand: pishro -Design code: ISIRI -Fire class: BC/ABC -Test pressure:30 Bar -Color: red/Electorostatic Manufacture : Pishroo-Iran | 4 | Set | Local | - | -
Total Price